## Pin assignment
Device | tms320F28062PZT | 100LQFP
PWMS
Input GPIOs
Pin no | Full Feature functionality | Functinality Used | Net Name | Output GPIOs
1 | GPIO42/EPWM8A/ TZ1/COMP1OUTTZ1 | EPWM8A | Vovp_REF | Unused
2 | GPIO23/EQEP1I/MFSXA/SCIRXDB | GPIO23 | PFC_DC_BUS_FAIL_DSP | Communication
3 | VDD |  | 1.8,DGND | ADC
4 | VSS |  | DGND | QEP
5 | VDDIO |  |  | To be connected
6 | GPIO20/EQEP1A/MDXA/COMP1OUT | EQEP1A | EQEP1A | Remove
7 | GPIO21/EQEP1B/MDRA/COMP2OUT | EQEP1B | EQEP1B
8 | GPIO43/EPWM8B/TZ2 /COMP2OUT | UNUSED
9 | GPIO4/EPWM3A | EPWM3A | AD7705_MCLK
10 | GPIO5/EPWM3B/SPISIMOA/ECAP1 | UNUSED
11 | XRS
12 | TRST
13 | VDDIO |  | DGND
14 | VDD |  | 1.8,DGND
15 | VSS |  | DGND
16 | ADCINA7 | ADCINA7 | TEMP_SENSE
17 | ADCINA6/COMP3A/AIO6 | ADCINA6/COMP3A/AIO6 | ACOM
18 | ADCINA5 | ADCINA5 | V_MEASURE
19 | ADCINA4/COMP2A/AIO4 | ADCINA4 | OVP REF
20 | ADCINA3 | ADCINA3 | I_MEASURE
21 | ADCINA2/COMP1A/AIO2 | ADCINA2/COMP1A/AIO2 | DAC REF
22 | ADCINA1 | ADCINA1 | I_PRI_CH2
23 | ADCINA0 | ADCINA0 | I_PRI_CH1
24 | VREFHI
25 | VDDA |  | 3.3_AN,ACOM
26 | VSSA |  | 3.3_AN,ACOM
27 | VREFLO |  | ACOM
28 | ADCINB0 | ADCINB0 | ACOM
29 | ADCINB1 | ADCINB1 | ACOM
30 | ADCINB2/COMP1B/AIO10 | ADCINB2/COMP1B/AIO10 | ACOM
31 | ADCINB3 | ADCINB3 | ACOM
32 | ADCINB4/COMP2B/AIO12 | ADCINB4/COMP2B/AIO12 | ACOM
33 | ADCINB5 | ADCINB5 | ACOM
34 | ADCINB6/COMP3B/AIO14 | ADCINB6/COMP3B/AIO14 | ACOM
35 | ADCINB7 | ADCINB7 | ACOM
36 | VSS |  | DGND
37 | VDD |  | 1.8,DGND
38 | VDDIO |  | DGND
39 | GPIO25/ECAP2/EQEP2B/SPISOMIB | EQEP2B | EQEP2B
40 | GPIO31/CANTXA/EQEP2S/EPWM8A | CANTXA | CANTXA
41 | GPIO30/CANRXA/EQEP2I/EPWM7A | CANRXA | CANRXA
42 | GPIO50/EQEP1A/MDXA/TZ1 | GPIO50 | DRDY
43 | GPIO29/SCITXDA/SCLA/TZ3 | SCITXDA | SCITXDA
44 | GPIO12/TZ1/SCITXDA/SPISIMOB | GPIO12 | INTERLOCK
45 | TEST2 |  | 3.3,DGND
46 | VDD3VF |  | 3.3,DGND
47 | VSS |  | DGND
48 | GPIO51/EQEP1B/MDRA/TZ2 | UNUSED | OVP_FAULT_DSP
49 | GPIO9/EPWM5B/SCITXDB/ECAP3 | UNUSED
50 | GPIO28/SCIRXDA/SDAA/TZ2 | SCIRXDA | SCIRXDA
51 | GPIO18/SPICLKA/SCITXDB/XCLKOUT | UNUSED
52 | GPIO17/SPISOMIA/TZ3 | GPIO17 | TRANS_ENABLE
53 | GPIO52/EQEP1S/MCLKXA/TZ3 | GPIO52 | O/P_FAST_DISCHARGE
54 | GPIO8/EPWM5A/ADCSOCAO | EPWM5A | UC2825_CLK_CH1
55 | GPIO16/SPISIMOA/TZ2 | GPIO16 | LOC/REM_STATUS_ANALOG_PROG
56 | GPIO44/MFSRA/SCIRXDB/EPWM7B | UNUSED
57 | GPIO7/EPWM4B/SCIRXDA/ECAP2 | UNUSED
58 | GPIO6/EPWM4A/EPWMSYNCI/EPWMSYNCO | EPWM4A | UC2825_CLK_CH2
59 | X2
60 | X1
61 | VDDIO |  | DGND
62 | VSS |  | DGND
63 | VDD |  | 1.8,DGND
64 | GPIO19/XCLKIN/SCIRXDB/ECAP1/SPISTEA | UNUSED
65 | GPIO53/EQEP1I/MFSXA | GPIO53 | PS_GOOD
66 | GPIO39 | GPIO39 | ON/OFF_DSP
67 | GPIO38/XCLKIN/TCK | TCK
68 | GPIO34/COMP2OUT/COMP3OUT | GPIO34 | OVP_FAULT_DSP
69 | GPIO54/SPISIMOA/EQEP2A/HRCAP1 | SPISIMOA | SIMO_SPI
70 | GPIO37/TDO | TDO
71 | GPIO35/TDI | TDI
72 | GPIO36/TMS | TMS
73 | GPIO11/EPWM6B/SCIRXDB/ECAP1 | GPIO11 | AC_FAIL_DSP
74 | GPIO10/EPWM6A/ADCSOCBO | GPIO10 | CS_ADC
75 | GPIO55/SPISOMIA/EQEP2B/HRCAP2 | SPISOMIA | SOMI_SPI
76 | GPIO41/EPWM7B/SCIRXDB | GPIO41 | CV_DSP
77 | GPIO27/HRCAP2/EQEP2S/SPISTEB/USB0DM | GPIO27 | DSP_RESET
78 | GPIO26/ECAP3/EQEP2I/SPICLKB/USB0DP | GPIO26 | COM_2_EN
79 | VDDIO |  | DGND
80 | VSS |  | DGND
81 | VDD |  | 1.8,DGND
82 | GPIO40/EPWM7A/SCITXDB | UNUSED
83 | GPIO3/EPWM2B/SPISOMIA/COMP2OUT | UNUSED
84 | GPIO2/EPWM2A | EPWM2A | FAN_SPEED
85 | GPIO56/SPICLKA/EQEP2I/HRCAP3 | SPICLKA | SPI_CLK
86 | GPIO1/EPWM1B/COMP1OUT | UNUSED
87 | GPIO0/EPWM1A | UNUSED
88 | GPIO15/ECAP2/SCIRXDB/SPISTEB | GPIO15 | CS_DAC
89 | GPIO57/SPISTEA/EQEP2S/HRCAP4 | GPIO57 | OTP_FAULT_DSP
90 | VREGENZ |  | 1.8,DGND
91 | VDD
92 | VSS |  | DGND
93 | VDDIO |  | DGND
94 | GPIO58/MCLKRA/SCITXDB/EPWM7A | UNUSED
95 | GPIO13/TZ2/SPISOMIB | GPIO13 | SO_FAULT
96 | GPIO14/TZ3/SCITXDB/SPICLKB | GPIO14 | EXEC_TIME
97 | GPIO24/ECAP1/EQEP2A/SPISIMOB | EQEP2A | EQEP2A
98 | GPIO22/EQEP1S/MCLKXA/SCITXDB | GPIO22 | FAN_FAIL_1
99 | GPIO32/SDAA/EPWMSYNCI/ADCSOCAO | SDAA | I2C_CLK_OUT
100 | GPIO33/SCLA/EPWMSYNCO/ADCSOCBO | SCLA | I2C_DIN_DOUT

## Scheduler Event Info
|  | Scheduler Time | 1ms | Total available Bandwidth | 500ms
Worst Case ISR execution time
|  |  |  | (This value must be added to worst case execution | 600ns
time for each event below)
Freq. Chk | Event no. | Event Name | Occurrence | Interrupt Nos. | Worst Case Execution time
| 1 | CheckFaults(),StateOperation() | 100ms | 30,130,230,330,430
| 2 | DisplayEvent() | 500ms | 500
| 3 | EncoderEvent() | 100ms | 91,191,291,391,491
| 4 | KeyProcessing() | 100ms | 10,110,210,310,410,
| 5 | OvpAdjust() | 500ms | 60
| 6 | ExternalADCOperation() | 40ms with 120ms gaps after 4th and 8th occurrence | 42,82,122,162,282,322,362,402
OK | 7 | SciCommEvent() | 10ms | 7,17,27,37,47,57,67,77,87,97 | TBM
107,117,127,137,147,157,167,177,187,197
207,217,227,237,247,257,267,277,287,297
307,317,327,337,347,357,367,377,387,397
407,417,427,437,447,457,467,477,487,497
| 8 | CanCommEvent() | 10ms | 4,14,24,34,44,54,64,74,84,94 | TBM
104,114,124,134,144,154,164,174,184,194
204,214,224,234,244,254,264,274,284,294
304,314,324,334,344,354,364,374,384,394
404,414,424,434,444,454,464,474,484,494
OK | 9 | TemperatureSenseEvent() | 500ms | 20 | TBM
|  |  |  | ei_SciaRxFifoIsr() execution time | TBM

## Occupied Scheduler Slots
Interrupt Nos | Event Name | Interrupt Nos | Event Name | Interrupt Nos | Event Name | Interrupt Nos | Event Name | Interrupt Nos | Event Name
1 |  | 101 |  | 201 |  | 301 |  | 401
2 |  | 102 |  | 202 |  | 302 |  | 402 | ExternalADCOperation()
3 |  | 103 |  | 203 |  | 303 |  | 403
4 | CanCommEvent() | 104 | CanCommEvent() | 204 | CanCommEvent() | 304 | CanCommEvent() | 404 | CanCommEvent()
5 |  | 105 |  | 205 |  | 305 |  | 405
6 |  | 106 |  | 206 |  | 306 |  | 406
7 | SciCommEvent() | 107 | SciCommEvent() | 207 | SciCommEvent() | 307 | SciCommEvent() | 407 | SciCommEvent()
8 |  | 108 |  | 208 |  | 308 |  | 408
9 |  | 109 |  | 209 |  | 309 |  | 409
10 | KeyProcessing() | 110 | KeyProcessing() | 210 | KeyProcessing() | 310 | KeyProcessing() | 410 | KeyProcessing()
11 |  | 111 |  | 211 |  | 311 |  | 411
12 |  | 112 |  | 212 |  | 312 |  | 412
13 |  | 113 |  | 213 |  | 313 |  | 413
14 | CanCommEvent() | 114 | CanCommEvent() | 214 | CanCommEvent() | 314 | CanCommEvent() | 414 | CanCommEvent()
15 |  | 115 |  | 215 |  | 315 |  | 415
16 |  | 116 |  | 216 |  | 316 |  | 416
17 | SciCommEvent() | 117 | SciCommEvent() | 217 | SciCommEvent() | 317 | SciCommEvent() | 417 | SciCommEvent()
18 |  | 118 |  | 218 |  | 318 |  | 418
19 |  | 119 |  | 219 |  | 319 |  | 419
20 | ReadTemperatureEvent() | 120 |  | 220 |  | 320 |  | 420
21 |  | 121 |  | 221 |  | 321 |  | 421
22 |  | 122 | ExternalADCOperation() | 222 |  | 322 | ExternalADCOperation() | 422
23 |  | 123 |  | 223 |  | 323 |  | 423
24 | CanCommEvent() | 124 | CanCommEvent() | 224 | CanCommEvent() | 324 | CanCommEvent() | 424 | CanCommEvent()
25 |  | 125 |  | 225 |  | 325 |  | 425
26 |  | 126 |  | 226 |  | 326 |  | 426
27 | SciCommEvent() | 127 | SciCommEvent() | 227 | SciCommEvent() | 327 | SciCommEvent() | 427 | SciCommEvent()
28 |  | 128 |  | 228 |  | 328 |  | 428
29 |  | 129 |  | 229 |  | 329 |  | 429
30 | CheckFaults(),StateOperation() | 130 | CheckFaults(),StateOperation() | 230 | CheckFaults(),StateOperation() | 330 | CheckFaults(),StateOperation() | 430 | CheckFaults(),StateOperation()
31 |  | 131 |  | 231 |  | 331 |  | 431
32 |  | 132 |  | 232 |  | 332 |  | 432
33 |  | 133 |  | 233 |  | 333 |  | 433
34 | CanCommEvent() | 134 | CanCommEvent() | 234 | CanCommEvent() | 334 | CanCommEvent() | 434 | CanCommEvent()
35 |  | 135 |  | 235 |  | 335 |  | 435
36 |  | 136 |  | 236 |  | 336 |  | 436
37 | SciCommEvent() | 137 | SciCommEvent() | 237 | SciCommEvent() | 337 | SciCommEvent() | 437 | SciCommEvent()
38 |  | 138 |  | 238 |  | 338 |  | 438
39 |  | 139 |  | 239 |  | 339 |  | 439
40 |  | 140 |  | 240 |  | 340 |  | 440
41 |  | 141 |  | 241 |  | 341 |  | 441
42 | ExternalADCOperation() | 142 |  | 242 |  | 342 |  | 442
43 |  | 143 |  | 243 |  | 343 |  | 443
44 | CanCommEvent() | 144 | CanCommEvent() | 244 | CanCommEvent() | 344 | CanCommEvent() | 444 | CanCommEvent()
45 |  | 145 |  | 245 |  | 345 |  | 445
46 |  | 146 |  | 246 |  | 346 |  | 446
47 | SciCommEvent() | 147 | SciCommEvent() | 247 | SciCommEvent() | 347 | SciCommEvent() | 447 | SciCommEvent()
48 |  | 148 |  | 248 |  | 348 |  | 448
49 |  | 149 |  | 249 |  | 349 |  | 449
50 |  | 150 |  | 250 |  | 350 |  | 450
51 |  | 151 |  | 251 |  | 351 |  | 451
52 |  | 152 |  | 252 |  | 352 |  | 452
53 |  | 153 |  | 253 |  | 353 |  | 453
54 | CanCommEvent() | 154 | CanCommEvent() | 254 | CanCommEvent() | 354 | CanCommEvent() | 454 | CanCommEvent()
55 |  | 155 |  | 255 |  | 355 |  | 455
56 |  | 156 |  | 256 |  | 356 |  | 456
57 | SciCommEvent() | 157 | SciCommEvent() | 257 | SciCommEvent() | 357 | SciCommEvent() | 457 | SciCommEvent()
58 |  | 158 |  | 258 |  | 358 |  | 458
59 |  | 159 |  | 259 |  | 359 |  | 459
60 | OvpAdjust() | 160 |  | 260 |  | 360 |  | 460
61 |  | 161 |  | 261 |  | 361 |  | 461
62 |  | 162 | ExternalADCOperation() | 262 |  | 362 | ExternalADCOperation() | 462
63 |  | 163 |  | 263 |  | 363 |  | 463
64 | CanCommEvent() | 164 | CanCommEvent() | 264 | CanCommEvent() | 364 | CanCommEvent() | 464 | CanCommEvent()
65 |  | 165 |  | 265 |  | 365 |  | 465
66 |  | 166 |  | 266 |  | 366 |  | 466
67 | SciCommEvent() | 167 | SciCommEvent() | 267 | SciCommEvent() | 367 | SciCommEvent() | 467 | SciCommEvent()
68 |  | 168 |  | 268 |  | 368 |  | 468
69 |  | 169 |  | 269 |  | 369 |  | 469
70 |  | 170 |  | 270 |  | 370 |  | 470
71 |  | 171 |  | 271 |  | 371 |  | 471
72 |  | 172 |  | 272 |  | 372 |  | 472
73 |  | 173 |  | 273 |  | 373 |  | 473
74 | CanCommEvent() | 174 | CanCommEvent() | 274 | CanCommEvent() | 374 | CanCommEvent() | 474 | CanCommEvent()
75 |  | 175 |  | 275 |  | 375 |  | 475
76 |  | 176 |  | 276 |  | 376 |  | 476
77 | SciCommEvent() | 177 | SciCommEvent() | 277 | SciCommEvent() | 377 | SciCommEvent() | 477 | SciCommEvent()
78 |  | 178 |  | 278 |  | 378 |  | 478
79 |  | 179 |  | 279 |  | 379 |  | 479
80 |  | 180 |  | 280 |  | 380 |  | 480
81 |  | 181 |  | 281 |  | 381 |  | 481
82 | ExternalADCOperation() | 182 |  | 282 | ExternalADCOperation() | 382 |  | 482
83 |  | 183 |  | 283 |  | 383 |  | 483
84 | CanCommEvent() | 184 | CanCommEvent() | 284 | CanCommEvent() | 384 | CanCommEvent() | 484 | CanCommEvent()
85 |  | 185 |  | 285 |  | 385 |  | 485
86 |  | 186 |  | 286 |  | 386 |  | 486
87 | SciCommEvent() | 187 | SciCommEvent() | 287 | SciCommEvent() | 387 | SciCommEvent() | 487 | SciCommEvent()
88 |  | 188 |  | 288 |  | 388 |  | 488
89 |  | 189 |  | 289 |  | 389 |  | 489
90 |  | 190 |  | 290 |  | 390 |  | 490
91 | EncoderEvent() | 191 | EncoderEvent() | 291 | EncoderEvent() | 391 | EncoderEvent() | 491 | EncoderEvent()
92 |  | 192 |  | 292 |  | 392 |  | 492
93 |  | 193 |  | 293 |  | 393 |  | 493
94 | CanCommEvent() | 194 | CanCommEvent() | 294 | CanCommEvent() | 394 | CanCommEvent() | 494 | CanCommEvent()
95 |  | 195 |  | 295 |  | 395 |  | 495
96 |  | 196 |  | 296 |  | 396 |  | 496
97 | SciCommEvent() | 197 | SciCommEvent() | 297 | SciCommEvent() | 397 | SciCommEvent() | 497 | SciCommEvent()
98 |  | 198 |  | 298 |  | 398 |  | 498
99 |  | 199 |  | 299 |  | 399 |  | 499
100 |  | 200 |  | 300 |  | 400 |  | 500 | DisplayEvent()

## Register structures
// Fault Register
struct FAULT_REG_BITS
{
| Uint16 bt_AC_Fault:1; |  |  | // Bit 0
| Uint16 bt_Otp_Fault:1; |  |  | // Bit 1
| Uint16 bt_Fold_Fault:1; |  |  | // Bit 2
| Uint16 bt_Ovp_Fault:1; |  |  | // Bit 3
| Uint16 bt_ShutOff_Fault:1; |  |  | // Bit 4
| Uint16 bt_Out_Fault:1; |  |  | // Bit 5
| Uint16 bt_Interlock_Fault:1; |  |  | // Bit 6
| Uint16 bt_Fan_Fault:1; |  |  | // Bit 7
| Uint16 bt_Reserved:1; |  |  | // Bit 8
| Uint16 bt_PFC_DC_Bus_Fault:1; |  |  | // Bit 9
| Uint16 bt_Internal_Communication_Fault:1; |  | I2C, SPI | // Bit 10
| Uint16 bt_Eeprom_Checksum_Failure:1; |  |  | // Bit 11
| Uint16 bt_On_Board_Adc_Failure:1; |  |  | // Bit 12
| Uint16 bt_Illegal_Math_Performed:1; |  |  | // Bit 13
| Uint16 bt_Reserved_2:1; |  |  | // Bit 14
| Uint16 bt_Reserved_3:1; |  |  | // Bit 15
};
union FAULT_REGS
{
Uint16 all;
struct FAULT_REG_BITS bit;
};
struct FAULT
{
| union FAULT_REGS | FAULT_REGISTER; |  | // Internal Fault Flag Register
| union FAULT_REGS | FAULT_EVENT;
// | union FAULT_REGS | FAULT_EVENT_PREVIOUS;
| union FAULT_REGS | FAULT_ENABLE;
};
// Status Register
struct OPERATION_CONDITION_REG_BITS
{
| Uint16 Constant_Voltage:1; |  |  | // Bit 0 | CV
| Uint16 Constant_Current:1; |  |  | // Bit 1 | CC
| Uint16 No_Fault:1; |  |  | // Bit 2 | NFLT
| Uint16 List_Step_Active:1; |  |  | // Bit 3 | DWE
| Uint16 Auto_start_Enabled:1; |  |  | // Bit 4 | AST
| Uint16 Fold_Enabled:1; |  |  | // Bit 5 | FBE
| Uint16 Local_Mode:1; |  |  | // Bit 6 | LOC
| Uint16 Reserved:1; |  |  | // Bit 7 | UVPE
| Uint16 Trigger_Wait:1; |  |  | // Bit 8 | TWI
| Uint16 List_Step_Complete:1; |  |  | // Bit 9 | LSC
| Uint16 Interlock_Enble:1; |  |  | // Bit 10 | ILCE
| Uint16 Current_Foldback_Mode:1; |  |  | // Bit 11 | CFBM
| Uint16 Analog_Voltage_Channel:1; |  |  | // Bit 12 | AVP
| Uint16 Analog_Current_Channel:1; |  |  | // Bit 13 | ACP
| Uint16 Reserved_6:1; |  |  | // Bit 14
| Uint16 Reserved_7:1; |  |  | // Bit 15
};
union OPERATION_CONDITION_REGS
{
Uint16 all;
struct OPERATION_CONDITION_REG_BITS bit;
};
struct OPERATION_CONDITION
{
| union OPERATION_CONDITON_REGS | OPERATION_CONDITON_REGISTER;
| union OPERATION_CONDITON_REGS | OPERATION_CONDITON_EVENT;
| union OPERATION_CONDITON_REGS | OPERATION_CONDITON_PREVIOUS;
| union OPERATION_CONDITON_REGS | OPERATION_CONDITON_ENABLE;
};
// Standard Event Status Register
struct STANDARD_EVENT_STATUS_REG_BITS
{
| Uint16 Operation_Complete:1; |  |  | // Bit 0 | OPC
| Uint16 Query_Error:1; |  |  | // Bit 1 | QYE
| Uint16 Device_Dependent_Error:1; |  |  | // Bit 2 | DDE
| Uint16 Execution_Error:1; |  |  | // Bit 3 | EXE
| Uint16 Command_Error:1; |  |  | // Bit 4 | CME
| Uint16 User_Request:1; |  |  | // Bit 5 | 0
| Uint16 Power_On:1; |  |  | // Bit 6 | PON
| Uint16 Reserved:1; |  |  | // Bit 7
};
union STANDARD_EVENT_STATUS_REG
{
Uint16 all;
struct STANDARD_EVENT_STATUS_REG_BITS bit;
};
struct STANDARD_EVENT_STATUS
{
| union STANDARD_EVENT_STATUS_REG | STANDARD_EVENT_STATUS_REGISTER;
| union STANDARD_EVENT_STATUS_REG | STANDARD_EVENT_STATUS_ENABLE;
};
// Service Request Register
struct SERVICE_REQUEST_REG_BITS
{
| Uint16 Busy:1; |  |  | // Bit 0
| Uint16 Reserved:1; |  |  | // Bit 1
| Uint16 System_Error:1; |  |  | // Bit 2
| Uint16 Questionable_Summary:1; |  |  | // Bit 3
| Uint16 Message_Available:1; |  |  | // Bit 4
| Uint16 Standard_Event_Summary:1; |  |  | // Bit 5
| Uint16 Service_Request:1; |  |  | // Bit 6
| Uint16 Operation_Summary:1; |  |  | // Bit 7
};
union SERVICE_REQUEST_REG
{
Uint16 all;
struct SERVICE_REQUEST_REG_BITS bit;
};
struct SERVICE_REQUEST
{
| union SERVICE_REQUEST_REG | SERVICE_REQUEST_REGISTER;
| union SERVICE_REQUEST_REG | SERVICE_REQUEST_EVENT;
| union SERVICE_REQUEST_REG | SERVICE_REQUEST_ENABLE;
};

## EEPROM
Page No | Page Address Range | Address | Data | Name | Stored Info | Bytes Required |  | Locations free in the page | [6 empty] | Notes
0 | 0x0000-0x003F | Not used | Not used | Not used | Not used | Not used |  | 64 bytes
Rated Voltage is stored in 2 bytes.
1 | 0x0040 - 0x007F | 0x0040 | IDN+SN | Model Identification string | Strores the Psu <Vrating>-<Irating>,<21 character SN>\0 | upto 40 | [8 empty] | The 1st byte contains 100th and the 10th place.
[5 empty] | Each charcter stored in 1 location | [9 empty] | The 2nd byte stores the unit's place and the digit after decimal point
[5 empty] | eg; | [9 empty] | eg. 600.3V is stored this way: 0x0080--> 0x60
[5 empty] | 60-8.34,I002000000A4420130001'\0' | [9 empty] | 0x0081--> 0x03
Each of the above character stored in 1 location including , and -
\0' signals end of string by making the next location 0
The string cannot be longer than 39 charceters. 0 to be stored at most at 0x0067.
[5 empty] | Which means string's last allowed location is 0x0066 | [9 empty] | Rated Current is stored in 2 bytes.
|  | 0x0068 | OPT | Psu Option installed | 0-Base, 1- GPIB, 2-LAN | 1 | [8 empty] | The 1st byte contains 100th and the 10th place.
The 2nd byte stores the unit's place and the digit after decimal point
|  | 0x0069 | DATE | Last Calibration Date | Stored as DD/MM/YYYY | 10 |  | 5 | [6 empty] | eg. 8.5A is stored this way: 0x0082--> 0x00
0x0083--> 0x85
|  | 0X0073 | BOOT_STAT | Last firmware update status | Last firmware update. Status. 0xFF denotes that the | 1 | [8 empty] | Flash error codes
[5 empty] | firmware has never been updated from RS485. All | [9 empty] | 0xAA | Successful flash udate from RS485
[5 empty] | other values indicate successful flash operation or the | [9 empty] | 0xC1 | Checksum error detected
particular errror code that was detected when the
firmware update was attempted last time.
|  | 0x0074 | CHECKSUM | Last Firmware Checksum | Checksum of the last firmware flashed from RS485. MSB | 2
first. In case RS485 update has never been performed then this value reads 0xFFFF
|  | 0x0076 | CAN_DATE | CAN_Calibration_Of_PSU_Date | Stores the date in BCD Format in 3 Consecutive Bytes (YY/MM/DD) | 3
|  | 0x0079 | FLASH_PROG_STATUS_ILLEGAL_READ |  | Stores the data read from EEPROM other than | 1
AA,CC and FF while booting.
|  | 0x007A | FLASH_PROG_ERROR |  | Stores the last error that was encountered in an | 1
unsuccessful firmware flash
Rated Voltage is stored in 2 bytes.
The 1st byte contains 100th and the 10th place.
2 | 0x0080 - 0x00BF | 0x0080 | MOD | Model no | Each model has a model no. internal to software | 1 |  | 14 | [6 empty] | The 2nd byte stores the unit's place and the digit after decimal point
[5 empty] | which calculates all the values related to | [9 empty] | eg. 600.3V is stored this way: 0x0080--> 0x60
[5 empty] | that model. | [9 empty] | 0x0081--> 0x03
|  | 0x0081 | XVM | Rated Voltage | Rated voltage specifies the value of the voltage | 3
corresponding to 2.29V ref in the standard model.
Rated Current is stored in 2 bytes.
|  | 0x0084 | XCM | Rated Current | Rated Current specifies the value of the current | 3
[5 empty] | corresponding to 2.29V ref in the standard model. | [9 empty] | The 1st byte contains 100th and the 10th place.
The 2nd byte stores the unit's place and the digit after decimal point
|  | 0x0087 | SVUL | Specfied Voltage | Specified voltage specifies the value of the voltage | 3 | [8 empty] | eg. 8.5A is stored this way: 0x0082--> 0x00
[5 empty] | corresponding to 2.29V ref in the shipped(soft/std) model. | [9 empty] | 0x0083--> 0x85
Flash error codes
|  | 0x008A | SCUL | Specfied Current | Specified current specifies the value of the current | 3 | [8 empty] | 0xAA | Successful flash udate from RS485
[5 empty] | corresponding to 2.29V ref in the shipped(soft/std) model. | [9 empty] | 0xC1 | Checksum error detected
|  | 0x008D | V_OFFSET | Voltage Offset | (IQ15 val)Offset for voltage reference for that PSU | 4
|  | 0x0091 | V_GAIN | Voltage Gain | (IQ15 val)Gain for voltage reference for that PSU | 4
|  | 0x0095 | VD_OFFSET | Voltage display offset | IQ15 Offset for voltage display | 4
|  | 0x0099 | VD_GAIN | Voltage display gain | IQ15 gain for voltage display | 4
|  | 0x009D | C_OFFSET | Current Offset | (IQ15 val)Offset for current reference for that PSU | 4
|  | 0x00A1 | C_GAIN | Current gain | (IQ15 val)Gain for current reference for that PSU | 4
|  | 0x00A5 | CD_OFFSET | Current display offset | IQ15 Offset for current display | 4
|  | 0x00A9 | CD_GAIN | Current display gain | IQ15 gain for Current display | 4
|  | 0x00AD | COUNT | Calibration Count | Stores the number of times this PSU has been calibrated | 1
|  | 0x00AE | CHK | Checksum |  | 1
|  | 0x00AF | CAN | Can model no. | Variable mailbox calibration for that PSU. Same value as that in model number localtion. This is not erased during Cal reset. | 1
|  | 0x00B0 | CAN_C | Can model no. copy | Copy of the above location for error checking purposes | 1
|  | 0x00B1 | OVP_OFF | Ovp_Reference_Offset | _IQ15 value of ovp offset | 4
|  | 0x00B5 | OVP_GAIN | Ovp_Reference_Gain | _IQ15 value of ovp gain | 4
|  | 0x00B9 | CHK | Checksum |  | 1
3 | 0x00C0 - 0x00FF | [6 empty] | 16
|  | 0x00C0 | PV_C | Programmed Voltage_Coarse | Stores theVoltageKnob_Coarse_Counts | 2
|  | 0x00C2 | PV_F | Programmed Voltage_Fine | Stores VoltageKnob_Fine_Counts | 2
|  | 0x00C4 | PC_C | Programmed Current_Coarse | Stores CurrentKnob_Coarse_Counts | 2
|  | 0x00C6 | PC_F | Programmed Current_Fine | Stores CurrentKnob_Fine_Counts | 2
|  | 0x00C8 | OVP | Over Voltage | Stores the Qep Current counts | 2
|  | 0x00CA | UVL | Under Voltage | Stores the Qep Current counts | 2
| 1 bit info | 0x00CC | BIT INFO SET 1 | Bit Info Set 1 | Stores various single bit and 2 bit info | 1 | PSC | M_S | ACCESS | CNTRL |  | AST | FREE | OUT
|  | 0x00CD | ADDR | PSU Address | Stores Qep PSU Address counts | 2
|  | 0x00CF | BAUD | PSU Baud | Stores Qep Baud Rate Counts | 2
|  | 0x00D1 | F_TIM | Foldback_Delay_Constant | Stores Timer.FoldbackDelay_Constant - 5 | 1
|  | 0x00D2 | VREF | Voltage Reference | Stores Voltage Reference in IQ15 | 4
|  | 0x00D6 | CREF | Current Reference | Stores Current Reference in IQ15 | 4
|  | 0x00DA | OREF | OVP Reference | Stores OVP Reference in IQ15 | 4
|  | 0x00DE | UREF | UVL Reference | Stores UVL Reference in IQ15 | 4
|  | 0x00E2 | FENA | Fault enable register | Stores the Fault Enable register MSB first | 2
|  | 0x00E4 | OENA | Op. condition enable register | Stores operational condition register MSB first | 2
|  | 0x00E6 | SENA | Standard Event Register Enable | Standard event enable register is stored in this location | 1
|  | 0x00E7 | SRENA | Service request enable | Service request enable register is stored in this location | 1
| 1 bit Info | 0x00E8 | BIT INFO SET 2 | Bit Info Set 2 | Stores various single bit and 2 bit info | 1 | FREE | FREE | FREE | FREE | FREE | CAN_SRQ | FOLD
|  | 0x00E9 | CHK | Checksum |  | 1
|  | 0x00EA | TIM_ST | Timing Started? | Stores AA if timing has started | 1
For a new EEPROM this will be FF. In that case first
this is detected and the next four locations are set to 0
and ON time started from 0. From then onwards this
should always be at AA and On time stored in minutes in
next for locations
|  | 0x00EB | TIME_ON | Time On since first time | Stores the On time in minutes in unsigned long in | 4
4 bytes
|  | 0x00EF | CHK | For Previous 5 locations |  | 1

## Regression & Bugs
| BASIC TESTS TO BE CHECKED ALWAYS WHEN APPLYING NEW PATCHES | [6 empty] | BUG LOGS OTHER THAN THOSE FOUND IN 1U
|  |  |  | S.no | Date | Engineer | Bug | Test that uncovered the bug | Reason for Bug | Solution Implemented
1 | O/P ON-OFF |  |  | 1 | 2013-05-28 | V.S | PSU brought to local by | PSU display turned off from remote, which | Faulty if condition checked while | The condition changed to
2 | AUTO/SAFE START |  | check whether OUT OFF/ON, PV,ADDR,BAUD |  |  |  | pressing REM key even in | also puts the PSU in Local lockout. Then | processing REM primary operation. | if(PSU_State == NON_LATCHED_REMOTE).
|  |  | PC,MV,MC,OVP,UVL,FOLD STAT,lock/Unlock saved in eeprom correctly |  |  |  | Local Lockout mode | when LOC pressed PSU was coming to local. | if(PSU_State != LOCAL)
3 | FINE |  |  | 2 | 2013-10-02 | V.S | OVP full scale is 2.5V | Testing the OVP section. | PWM_COUNTS_CORRESPONDING | PWM_COUNTS_CORRESPONDING
4 | FOLD | [7 empty] | _TO_OVP_RATED_VALUE was not updated | _TO_OVP_RATED_VALUE = 2.29*TBPRD/3.3
5 | LOCK/UNLOCK | [7 empty] | when from 1U. Here TBPRD value is
6 | ADDRESS, BAUD | [7 empty] | different from 1U hence the change
7 | OVP,UVL | Simulate Fixed o/p power supply when o/p on | [6 empty] | required
|  | Let Ovp touch floor when o/p off |  | 3 | 2013-11-27 | V.S | In firmware flashing TRANS- | Response was not generated by the unit. | TRANS-ENABLE must always be asserted. | Enable/Dsiable TRANSENABLE in the fun-
8 | SCPI communication OK? | [5 empty] | ENABLE pin is not asserted. |  | This has been working for such a long time | ction that sends response message. A
|  |  | PSC setting working? | [5 empty] | because it was always kept high normally. | minimum 600us(1000 given) delay
|  |  | PV,PC,OVP,UVL working? | [5 empty] | Hence it worked on receiving boot key. | required after the buffer shows empty
|  |  | RCL and SAV working? | [5 empty] | When recovering from a flash failure, the | because we need to give time for the last
9 | CAN communication | [7 empty] | comm. Works even when this line is not | character to be transmitted.
|  |  | Global mailbox of all types PV,PC test | [5 empty] | asserted in resident program because of | (521uS = 10/19200)
|  |  | Query working | [5 empty] | the pullup on the DSP side.
|  |  | Local mailbox PV,PC working | 4 | 2013-11-20 | V.S | RS485 communication doesn't | Communication testing | TRANS_ENABLE must not be continuously | Host side: Hardware provision through
[7 empty] | work when multiple slaves |  | high either on host side or slave side. It | MUX.
10 | Code flashing working/Resident Program Checksum verification | [5 empty] | connected. |  | must be enabled when data is to be | Slave side: GPIO control of TRANSENABLE
11 | Voltage Knob and Current Knob working from 0 to Full Scale? | [7 empty] | transmitted. It must then be disabled | activated again.
12 | Calibration Code working? | [7 empty] | after completion of transmission.
|  |  |  | 5 | 2013-11-20 | V.S | strtok.obj section created in | Reading code. | The compiler present in CCSv5 onwards | Add strtok.obj to CustomLib
[7 empty] | .cinit section. Will modify |  | creates some data for strtok function in
[7 empty] | resident program. |  | .cinit section. This problem did not exist in
CCSv4 1U code.
|  |  |  | 6 | In March 2014 | V.S | A weird background effect | Uncovered while testing
when toggling between
AST/SAF or LFP/UFP

## SCPI Error Messages
Error Number | Error Description | Error Event | Status
0 | “No Error” | No Error Reported | Used and Untested
-100 | “Command Error” |  | Used
-101 | “Illegal Parameter” |  | Used |  | Command error
-104 | “Data Type Error” |  | Used |  | Execution error
-109 | “Missing Parameter” |  | Used |  | Device dependent error
-131 | “Invalid Suffix” |  | Unused and removed |  | Query error
-200 | Execution Error |  | Unused and removed
-222 | “Data Out Of Range” |  | Used
-223 | “Too Much Data” |  | Used | Error Format | 0,"String"\0
-241 | “Hardware Missing” |  | Unused and removed
-284 | “Program Currently Running” |  | Unused and removed
-286 | “Data Load Empty” |  | Unused and removed
350 | “Queue Overflow” |  | Used
301 | “PV Above OVP” |  | Used and Untested
302 | “PV Below UVL” |  | Used and Untested
304 | “OVP Below PV or Minimum” |  | Used and Untested
305 | “UVL Below Zero” |  | Unused and removed
306 | “UVL Above PV or Maximum” |  | Used and Untested
307 | “On During Fault” |  | Used and Untested
308 | "Non Volatile Memory Failure" |  | Used and Untested
309 | "Fan Failure" |  | Unused and removed
310 | "OnBoard ADC Failure" |  | Used and Untested
311 | "Internal Communication failure" |  | Used and Untested
312 | "PFC Bus Fail" |  | Used and Untested
320 | “Under-Voltage Shutdown” |  | Unused and removed
321 | “AC Fault Shutdown” |  | Used and Untested
322 | “Over-Temperature Shutdown” |  | Used
323 | “Fold-Back Shutdown” |  | Used and Untested
324 | “Over-Voltage Shutdown” |  | Used and Untested
325 | “Analog Shut Off Shutdown” |  | Used and Untested
326 | “Output-Off Shutdown” |  | Used
327 | “Interlock Open Shutdown” |  | Used and Untested
329 | “SLAD mode” |  | Unused and removed
340 | “Internal Message Fault” |  | Unused and removed
341 | “Input Overflow” |  | Used
342 | “Output Overflow” |  | Used
343 | “Internal Timeout” |  | Unused and removed
344 | “Internal Checksum” |  | Used
396 | "Illegal Result for Calculation " |  | Used
397 | "Illegal Denominator in Calculation" |  | Used
398 | "Critical Positive Parameter is Negative" |  | Used
399 | "Gain Evaluates to 0 or Negative" |  | Used
-400 | “Query Error” |  | Unused and removed
-410 | “Query INTERRUPTED” |  | Unused and removed

## Flashing
Boot Key | EQC REV:1.X\r | Compiler/IDE version | Version: 5.5.0.00077
Latest Flash Checksum
Constant Boot code checksum
Notes
1. The flash APIs in Piccolo 6x seies are stored in boot ROM itself.
2. Therefore there is no need to load the library in FLASH memory
3. The boot ROM in 6x series is 0 waitstate. Therefore there is no need to load them in saram.
4. Created a macro called as UART_BUFFER_SIZE defined to 4. (F2808 had 16 defined directly.)
5. The flash ranges in F2806x is different compared to 2808. There are 8 sectors here. The linker needs to be modified appropriately
6. The const struct in PieVect.h has been linked in separate section of it's own because it was not getting placed in critical section which is a CODE_SECTION.
7. Since 28062 is divided into 8 sectors and the resident program sits in 1 sector, we have to reflash in remaining 7 sectors. This is a major change from 2808 where the memory
was divided into 4 sectors and we reflashed only 3 sectors. This involves the macro PROGRAMMABLE_FLASH_RANGE being changed in the code and also involves changes in the GUI.
8. The prj.cmd file created in the GUI should be created for "FLASH28062:" instead of "FLASH2808:". Make this change in the GUI accordingly.
9. One major impact of the API being stored in BootRom in piccolo is that now certain variables used by the flash APIs have become EALLOW protected. This was not the case with
F2808, because the library was external. Specifically the following variables are EALLOW protected: 1. Flash_CPUScaleFactor, 2. Flash_CallbackPtr
The above variables also need to be linked in a specific location in memory but that is already done for us in TI source file F2806x_GlobalVariableDefs.c
Initialised and Unitialised sections concept.
1. Application section must not contain any initialised sections that will cause it to spill over in .cinit section and hence go into FLASHA. No initialised variables or arrays.
New strings must be only created as it has already been created in "GlobalVariables.h" using const * const. All variables in Application code must be declared as extern in "ExternalVariables.h"
2. The boot code must not have any dependency on application program. All variables and functions used in resident program must be isolated from AppCode.
3. Create new strings here as initialised arrays here. Must be stored only in .cinit
4. Uninitialised boot symblos must be linked into a separate section of their own using #pragma switch. Eg: "BootSymbols " section.
5. The entry of the application must always be fixed so as not to change the boot code.
6. The compiler version must not be changed on which the project was built. Compiler updates will compile/link code differently than previous versions
7. The project name must not start with a digit. The hex2000 tool does not accept this format.
8. Iqmath must be linked in application section. Also it is preferrable to load IQMath in flash but run it from RAM. The resident program must not contain any code using Iqmath library
9. .stack once allocated must not be changed. It has been seen that changes made to allocate .stack to different location changes resident program checksum
(Also if the project uses string functions then stack size must be 0x800)

## Can msg ID allocation
DSP BOARD | [23 empty] | ARCHITECTURE REV 2
| SINGLE_BYTE_EXTENSION | 00 |  |  |  | RESPONSE_MBOX_PROGRAMMED_PARAMS_EXTENSION | 01 |  |  | RESPONSE_PSU_STATE_SET_2_EXTENSION | 0B | [7 empty] | Bit 28 | Bit 27 | Bit 26 | Bit 25 | Bit 24 | Bit 23 | Bit 22 | Bit 21 | Bit 20 | Bit 19 | Bit 18 | Bit 17 | Bit 16 | Bit 15 | Bit 14 | Bit 13 | Bit 12 | Bit 11 | Bit 10 | Bit 9 | Bit 8 | Bit 7 | Bit 6 | Bit 5 | Bit 4 | Bit 3 | Bit 2 | Bit 1 | Bit 0
| PROGRAM_VOLTAGE_EXTENSION | 01 |  |  |  | RESPONSE_MBOX_OUTPUT_PARAMS_EXTENSION | 02 |  |  | RESPONSE_INTERNAL_PSU_REGISTERS_EXTENSION | 0C
| PROGRAM_CURRENT_EXTENSION | 02 |  |  |  | RESPONSE_RATED_PARAMS_EXTENSION | 03 |  |  | RESPONSE_ENABLE_REGISTERS_EXTENSION | 0D | [7 empty] | User/Sm | Product ID |  |  | Family ID |  |  | Model ID |  |  |  |  | Node ID |  |  |  |  | Specific Msg ID
| CALIBRATION_DATE_EXTENSION | 01 |  |  |  | RESPONSE_SPECIFIED_PARAMS_EXTENSION | 04 |  |  | RESPONSE_EVENT_REGISTERS_EXTENSION | 0E | [6 empty] | User-System | 1
[6 empty] | RESPONSE_MBOX_SET_LIMITS_EXTENSION | 05 |  |  | RESPONSE_MBOX_PSU_ONBOARD_TEMPERATURE_EXTENSION | 0F | [6 empty] | System-System | 0
| MEASURED_VOLTAGE_PARAMS_EXTENSION | 02 |  |  |  | RESPONSE_MBOX_VOLTAGE_CAL_PARAMS_EXTENSION | 06 |  |  | RESPONSE_DATE_OF_CALIBRATION | 10
| MEASURED_CURRENT_PARAMS_EXTENSION | 03 |  |  |  | RESPONSE_MBOX_CURRENT_CAL_PARAMS_EXTENSION | 07 |  |  | RESPONSE_FIRMWARE_REVISION | 11 | [6 empty] | Power Supplies |  | 0 | 0 | 1
| QUERY_TYPE_EXTENSION | 00 |  |  |  | RESPONSE_MBOX_VOLTAGE_DISPLAY_CAL_PARAMS_EXTENSION | 08
| PROGRAM_OVP_EXTENSION | 03 |  |  |  | RESPONSE_MBOX_CURRENT_DISPLAY_CAL_PARAMS_EXTENSION | 09 | [10 empty] | 1U |  |  |  |  | 0 | 0 | 1
| PROGRAM_UVL_EXTENSION | 04 |  |  |  | RESPONSE_PSU_STATE_SET_1_EXTENSION | 0A | [10 empty] | 2U |  |  |  |  | 0 | 1 | 0
[18 empty] | 3U |  |  |  |  | 0 | 1 | 1
| Message group |  |  | enArka Global Commands | [13 empty] | 3U EQC |  |  |  |  | 1 | 0 | 0
| Msg ID Mask | Extension | Can Msg ID | Len | Byte 0 | Byte 1 | Byte 2 | Byte 3 | Byte 4 | Byte 5 | Byte 6 | Byte 7 | Direction | MailBox No in Dsp | Implementation Status
| 00000003 | 00 | 10000004 | 2 | Byte 0: EN Global Byte Commands; Byte 1: EN Global Byte Commands; Byte 2: NOT USED | Receive | 15 | Done and tested | Global Messages |  | EQC 3U 100V_100A |  | 0 | 0 | 1 | 1 | 0 | 0 | 0 | 0 | 0 | 0 | 1 | Address set from the FrontPanel
[17 empty] | Global Messages | All enArka | 0 | 0 | 0 | 0 | 0 | 0 | 0 | 0 | 0 | 0 | 0 | 0 | 0 | 0 | 0 | 0 | 0 | 0 | 0 | 0 | 0 | 0 | 0 | 0 | 0 | 0 | 1 | X | X
| Message group |  |  | PSU Global Commands | [13 empty] | All Power supplies | 0 | 0 | 0 | 1 | 0 | 0 | 0 | 0 | 0 | 0 | 0 | 0 | 0 | 0 | 0 | 0 | 0 | 0 | 0 | 0 | 0 | 0 | 0 | 0 | 0 | 0 | 1 | X | X
| Msg ID Mask | Extension | Can Msg ID | Len | Byte 0 | Byte 1 | Byte 2 | Byte 3 | Byte 4 | Byte 5 | Byte 6 | Byte 7 | Direction | MailBox No in Dsp | Implementation Status |  |  | All 1U PSU's | 0 | 0 | 0 | 1 | 0 | 0 | 1 | 0 | 0 | 0 | 0 | 0 | 0 | 0 | 0 | 0 | 0 | 0 | 0 | 0 | 0 | 0 | 0 | 0 | 0 | 0 | 1 | X | X
| 00000003 | 00 | 12000004 | 2 | Byte 0: PSU Global Byte Commands; Byte 1: PSU Global Byte Commands; Byte 2: <ARG>; Byte 3: Not Used | Receive | 14 | Done and tested |  |  | All 2U PSU's | 0 | 0 | 0 | 1 | 0 | 1 | 0 | 0 | 0 | 0 | 0 | 0 | 0 | 0 | 0 | 0 | 0 | 0 | 0 | 0 | 0 | 0 | 0 | 0 | 0 | 0 | 1 | X | X
[18 empty] | All 3U PSU's | 0 | 0 | 0 | 1 | 0 | 1 | 1 | 0 | 0 | 0 | 0 | 0 | 0 | 0 | 0 | 0 | 0 | 0 | 0 | 0 | 0 | 0 | 0 | 0 | 0 | 0 | 1 | X | X
[18 empty] | All 3U EQC 100V_100A | 0 | 0 | 0 | 1 | 1 | 0 | 0 | 0 | 0 | 0 | 0 | 1 | 0 | 0 | 0 | 0 | 0 | 0 | 0 | 0 | 0 | 0 | 0 | 0 | 0 | 0 | 1 | X | X
| Message group |  |  | 1U Global Commands
| Msg ID Mask | Extension | Can Msg ID | Len | Byte 0 | Byte 1 | Byte 2 | Byte 3 | Byte 4 | Byte 5 | Byte 6 | Byte 7 | Direction | MailBox No in Dsp | Implementation Status | [8 empty] | PSU_3U_100V_100A
| 00000003 | 00 | 13000004 | 2 | Byte 0: 3U EQC Global Byte Commands; Byte 1: 3U EQC Global Byte Commands; Byte 2: <ARG>; Byte 3: Not Used | Receive | 13 | Done and tested | [8 empty] | (User-System)
[16 empty] | PSU_1U_60V_8.4A |  | Calibration messages | 0 | 0 | 0 | 1 | 1 | 0 | 0 | 0 | 0 | 0 | 0 | 1 | Address set from the FrontPanel |  |  |  |  | 0 | 0 | 0 | 0 | 0 | 0 | 0 | 0 | 1 | X | X | X
| Message group |  |  | Model Global Commands | [11 empty] | (User-System) |  | Output control messages | 0 | 0 | 0 | 1 | 1 | 0 | 0 | 0 | 0 | 0 | 0 | 1 | Address set from the FrontPanel |  |  |  |  | 0 | 0 | 0 | 0 | 0 | 0 | 0 | 1 | 0 | X | X | X
| Msg ID Mask | Extension | Can Msg ID | Len | Byte 0 | Byte 1 | Byte 2 | Byte 3 | Byte 4 | Byte 5 | Byte 6 | Byte 7 | Direction | MailBox No in Dsp | Implementation Status |  |  | State control messages | 0 | 0 | 0 | 1 | 1 | 0 | 0 | 0 | 0 | 0 | 0 | 1 | Address set from the FrontPanel |  |  |  |  | 0 | 0 | 0 | 0 | 0 | 0 | 0 | 1 | 1 | 0 | X | X
| 00000003 | 00 | 13020004 | 2 | Byte 0: Model Global Byte Commands; Byte 1: Model Global Byte Commands; Byte 2: <ARG>; Byte 3: Not Used | Receive | 12 | Done and tested |  |  | Query Type messages | 0 | 0 | 0 | 1 | 1 | 0 | 0 | 0 | 0 | 0 | 0 | 1 | Address set from the FrontPanel |  |  |  |  | 0 | 0 | 0 | 0 | 0 | 0 | 1 | 0 | 0 | 0 | X | X
[18 empty] | Response to queries | 0 | 0 | 0 | 1 | 1 | 0 | 0 | 0 | 0 | 0 | 0 | 1 | Address set from the FrontPanel |  |  |  |  | 0 | 0 | 0 | 0 | 0 | 1 | 1 | X | X | X | X | X
| 00000003 | 01 | 13020005 | 4 | Byte 0: Program Voltage; Byte 4: NOT USED | Receive | 12 | Done and tested |  |  | General Responses | 0 | 0 | 0 | 1 | 1 | 0 | 0 | 0 | 0 | 0 | 0 | 1 | Address set from the FrontPanel |  |  |  |  | 0 | 0 | 0 | 0 | 0 | 1 | 0 | 0 | 0 | 0 | 0 | 0
[18 empty] | Service Request | 0 | 0 | 0 | 1 | 1 | 0 | 0 | 0 | 0 | 0 | 0 | 1 | Address set from the FrontPanel |  |  |  |  | 0 | 0 | 0 | 0 | 0 | 0 | 0 | 0 | 0 | 0 | 0 | 1
| 00000003 | 02 | 13020006 | 4 | Byte 0: Program Current; Byte 4: NOT USED | Receive | 12 | Done and tested
[18 empty] | 1000000 | 16777216
Base Msg Id Generation for Aum 1U PSU
| Message Group |  |  | Calibration Commands
| Msg ID Mask | Extension | Can Msg ID | Len | Byte 0 | Byte 1 | Byte 2 | Byte 3 | Byte 4 | Byte 5 | Byte 6 | Byte 7 | Direction | MailBox No in Dsp | Implementation Status |  |  |  |  | User_System | 10000000 |  | Model_ID |  |  | 00020000 |  | Query_Type_messages |  |  | 00000020 |  | Service_Request | 00000001
| 00000007 | 00 | 13027008 | 2 | Byte 0: Calibration Byte Commands; Byte 1: Calibration Byte Commands; Byte 2: NOT USED | Receive | 11 | Done and tested |  |  |  |  | System_System | 00000000 |  | Calibration_messages |  |  | 00000008 |  | Response_to_queries |  |  | 00000060
[20 empty] | Product_ID | 02000000 |  | Output_Control_messages |  |  | 00000010 |  | General_Responses |  |  | 00000040
| 00000007 | 01 | 13027009 | 3 | Byte 0: YY (Year); Byte 1: MM (Month); Byte 2: DD (Date); Byte 3: NOT USED | Receive | 11 | Done and tested |  |  |  |  | Family_ID | 01000000 |  | State_Control_Messages |  |  | 00000018
[20 empty] | Global_messages | 00000004 | [6 empty] | Default_Node_ID |  |  | 00007000
| 00000007 | 02 | 1302700A | 8 | Byte 0: Measured Voltage; Byte 3: Measured Voltage High; Byte 4: NOT USED; Byte 7: Measured Voltage High | Receive | 11 | Done and tested
[21 empty] | Mbox No. in DSP | Direction | Message handled |  | Base Message ID |  | LAM register Mask value
| 00000007 | 03 | 1302700B | 8 | Byte 0: Measured Current; Byte 3: Measured Current High; Byte 4: NOT USED; Byte 7: Measured Current High | Receive | 11 | Done and tested |  |  |  |  | Before Cal. Initialization | MBOX15 | RX | enArka Global messages |  | 10000004 |  | 00000003
[21 empty] | MBOX14 | RX | PSU Global messages |  | 12000004 |  | 00000003
[21 empty] | MBOX13 | RX | PSU 1U Global messages |  | 13000004 |  | 00000003
| Message Group |  |  | Queries and response
| Msg ID Mask | Extension | Can Msg ID | Len | Byte 0 | Byte 1 | Byte 2 | Byte 3 | Byte 4 | Byte 5 | Byte 6 | Byte 7 | Direction | MailBox No in Dsp | Implementation Status |  |  |  |  | After Cal. Initialization | MBOX12 | RX | PSU 1U 60V_8.4A Global messages |  | 13020004 |  | 00000003
| 00000003 | 00 | 13027020 | 3 | Byte 0: Query Command; Byte 2: NOT USED | Receive | 8 | Done and tested | [5 empty] | MBOX11 | RX | Calibration messages |  | 13027008 |  | 00000007
[21 empty] | MBOX10 | RX | Output control messages |  | 13027010 |  | 00000007
[21 empty] | MBOX9 | RX | State control messages |  | 13027018 |  | 00000003
| Message Group |  |  | Output control | [16 empty] | MBOX8 | RX | Query Type messages |  | 13027020 |  | 00000003
| Msg ID Mask | Extension | Can Msg ID | Len | Byte 0 | Byte 1 | Byte 2 | Byte 3 | Byte 4 | Byte 5 | Byte 6 | Byte 7 | Direction | MailBox No in Dsp | Implementation Status | [5 empty] | MBOX16 | TX | General Responses |  | 13027040 |  | NA
| 00000007 | 00 | 13027010 | 3 | Byte 0: Output control command single byte; Byte 2: <ARG>; Byte 3: Not Used | Receive | 10 | Done and tested | [5 empty] | MBOX17 | TX | Response to queries |  | 13027060 |  | NA
[21 empty] | MBOX31 | TX | Service Request |  | 13027001 |  | NA
| 00000007 | 01 | 13027011 | 5 | Byte 0: Program Voltage; Byte 4: Not Used | Receive | 10 | Done and tested
| 00000007 | 02 | 13027012 | 5 | Byte 0: Program Current; Byte 4: Not Used | Receive | 10 | Done and tested
| 00000007 | 03 | 13027013 | 5 | Byte 0: Program OVP; Byte 4: Not Used | Receive | 10 | Done and tested
| 00000007 | 04 | 13027014 | 5 | Byte 0: Program UVL; Byte 4: Not Used | Receive | 10 | Done and tested
| Message Group |  |  | General Responses
| Msg ID Mask | Extension | Can Msg ID | Len | Byte 0 | Byte 1 | Byte 2 | Byte 3 | Byte 4 | Byte 5 | Byte 6 | Byte 7 | Direction | MailBox No in Dsp | Implementation Status
| NA | NA | 13027040 | 1 | Byte 0: Response from PSU; Byte 2: Not Used | Transmit | 16 | Done and tested
| Message Group |  |  | Response To Queries
| Msg ID Mask | Extension | Can Msg ID | Len | Byte 0 | Byte 1 | Byte 2 | Byte 3 | Byte 4 | Byte 5 | Byte 6 | Byte 7 | Direction | MailBox No in Dsp | Implementation Status
| NA | 01 | 13027061 | 8 | Byte 0: Programmed Voltage; Byte 4: Programmed Current | Transmit | 17 | Done and tested
| NA | 02 | 13027062 | 8 | Byte 0: Output Voltage; Byte 4: Output Current | Transmit | 17 | Done and tested
| NA | 03 | 13027063 | 8 | Byte 0: Rated Voltage; Byte 4: Rated Current | Transmit | 17 | Done and tested
| NA | 04 | 13027064 | 8 | Byte 0: Specified Voltage; Byte 4: Specified Current | Transmit | 17 | Done and tested
| NA | 05 | 13027065 | 8 | Byte 0: Ovp value; Byte 4: Uvl value | Transmit | 17 | Done and tested
| NA | 06 | 13027066 | 8 | Byte 0: Voltage Offset; Byte 4: Voltage Gain | Transmit | 17 | Done and tested
| NA | 07 | 13027067 | 8 | Byte 0: Current offset; Byte 4: Current Gain | Transmit | 17 | Done and tested
| NA | 08 | 13027068 | 8 | Byte 0: Voltage Display offset; Byte 4: Voltage Display Gain | Transmit | 17 | Done and tested
| NA | 09 | 13027069 | 8 | Byte 0: Current Display offset; Byte 4: Current Display Gain | Transmit | 17 | Done and tested
| NA | 0A | 1302706A | 8 | RMT | 0x00 | FLD | AST | DELAY | MODE | PSC | CAN_SRQ | Transmit | 17 | Done and tested
| NA | 0B | 1302706B | 8 | M/S | MODEL | C_COUNT | PON_TIME_MSB_of_MSW | PON_TIME_LSB_of_MSW | PON_TIME_MSB_of_LSW | PON_TIME_LSB_of_LSW | 0x00 | Transmit | 17 | Done and tested
| NA | 0C | 1302706C | 4 | MSB of the FAULT_REG | LSB of the FAULT_REG | MSB of the OPERATION_REG | LSB of the OPERATION_REG | Not Used |  |  |  | Transmit | 17 | Done and tested
| NA | 0D | 1302706D | 4 | MSB of the FAULT_Enable Reg | LSB of the FAULT_Enable Reg | MSB of the OPERATION_ENABLE_REG | LSB of the OPERATION_ENABLE_REG | Not Used |  |  |  | Transmit | 17 | Done and tested
| NA | 0E | 1302706E | 4 | MSB of the FAULT_EVENT_REG | LSB of the FAULT_EVENT_REG | MSB of the OPERATION_EVENT_REG | LSB of the OPERATION_EVENT_REG | Not Used |  |  |  | Transmit | 17 | Done and tested
| NA | 0F | 1302706F | 2 | Byte 0: MSB of the temperature; Byte 1: LSB of the temperature; Byte 2: Not Used | Transmit | 17 | Done and tested
| NA | 10 | 13027070 | 3 | Byte 0: YY (BCD); Byte 1: MM (BCD); Byte 2: DD (BCD); Byte 3: Not Used | Transmit | 17 | Done and tested
| NA | 11 | 13027071 | 2 | Byte 0: 'XX'; Byte 1: 'YY'; Byte 2: Not Used | Transmit | 17 | Done and tested
| Message Group |  |  | State Control
| Msg ID Mask | Extension | Can Msg ID | Len | Byte 0 | Byte 1 | Byte 2 | Byte 3 | Byte 4 | Byte 5 | Byte 6 | Byte 7 | Direction | MailBox No in Dsp | Implementation Status
| 00000003 | 00 | 13027018 | 3 | Byte 0: State control command single byte; Byte 2: <ARG>; Byte 3: Not Used | Receive | 9 | Done and tested
| Message Group |  |  | Service Request
| Msg ID Mask | Extension | Can Msg ID | Len | Byte 0 | Byte 1 | Byte 2 | Byte 3 | Byte 4 | Byte 5 | Byte 6 | Byte 7 | Direction | MailBox No in Dsp | Implementation Status
| NA | NA | 13027001 | 8 | 0xFF | 0xFF | 0xFF | 0xFF | 0xFF | 0xFF | 0xFF | 0xFF | Transmit | 31 | Done and tested

## Can message ID Decoding
Can message ID Decoding and explanation
Message Type | Name | Length | Explanation
en Global commands | enArka Global Byte Commands | 2 | Same data sent in two byes to ensure correctness and safety. Any other combination of nibbles will switch off the PSU.
|  |  | Byte0 | Byte1 | Meaning
|  |  | 0xAA | 0xAA | On Product
|  |  | 0x00 | 0x00 | Switch Off PSU
|  |  | 0xA0 | 0xA0 | Reset to Safe State
PSU Global commands | PSU Global Byte Commands | 2/3 | Same data sent in two byes to ensure correctness and safety. Any other combination of nibbles will switch off the PSU.
|  |  | Byte0 | Byte1 | Byte 3 | Meaning
|  |  | 0xAA | 0xAA | NA | On Product
|  |  | 0x00 | 0x00 | NA | Switch Off PSU
|  |  | 0xA0 | 0xA0 | NA | Reset PSU to Safe State
|  |  | 0xA1 | 0xA1 | n (1 to 4) | Save Present Settings for nth mode
|  |  | 0xA2 | 0xA2 | n(1 to 4) | Recall Previous settings from the nth mode.
|  |  | 0xA3 | 0xA3 | NA | Set Voltage to minimum possible value at the moment
|  |  | 0xA4 | 0xA4 | NA | Set Voltage to maximum possible value at the moment
|  |  | 0xA5 | 0xA5 | NA | Set Current to 0
|  |  | 0xA6 | 0xA6 | NA | Set Current to Full Scale
1U Global commands | 1U Global Byte Commands | 2/3 | Same data sent in two byes to ensure correctness and safety. Any other combination of nibbles will switch off the PSU.
|  |  | Byte0 | Byte1 | Meaning
|  |  | 0xAA | 0xAA | NA | On Product
|  |  | 0x00 | 0x00 | NA | Switch Off PSU
|  |  | 0xA0 | 0xA0 | NA | Reset PSU to Safe State
|  |  | 0xA1 | 0xA1 | n (1 to 4) | Save Present Settings for nth mode
|  |  | 0xA2 | 0xA2 | n(1 to 4) | Recall Previous settings from the nth mode.
|  |  | 0xA3 | 0xA3 | NA | Set Voltage to minimum possible value at the moment
|  |  | 0xA4 | 0xA4 | NA | Set Voltage to maximum possible value at the moment
|  |  | 0xA5 | 0xA5 | NA | Set Current to 0
|  |  | 0xA6 | 0xA6 | NA | Set Current to Full Scale
Mod Global commands | Model Global Byte Commands | 2/3 | Same data sent in two byes to ensure correctness and safety. Any other combination of nibbles will switch off the PSU.
|  |  | Byte0 | Byte1 | Meaning
|  |  | 0xAA | 0xAA | NA | On Product
|  |  | 0x00 | 0x00 | NA | Switch Off PSU
|  |  | 0xA0 | 0xA0 | NA | Reset PSU to Safe State
|  |  | 0xA1 | 0xA1 | n (1 to 4) | Save Present Settings for nth mode
|  |  | 0xA2 | 0xA2 | n(1 to 4) | Recall Previous settings from the nth mode.
|  |  | 0xA3 | 0xA3 | NA | Set Voltage to minimum possible value at the moment
|  |  | 0xA4 | 0xA4 | NA | Set Voltage to maximum possible value at the moment
|  |  | 0xA5 | 0xA5 | NA | Set Current to 0
|  |  | 0xA6 | 0xA6 | NA | Set Current to Full Scale
| Global Program Voltage | 4 | Send the value multiplied by 10000 in
8 nibbles. The first two bytes are values before decimal point. We need to send the
data with leading zeroes for less than 4 digit values
For eg. To set the voltage to 50.53V send 0x00505300
To set the voltage to 622.3223V send 0x06223223
| Global Program Current | 4 | Send the value multiplied by 10000 in
8 nibbles. The first bytes are values before decimal point. We need to send the
data with leading 0s for less than 4 digit values.
For eg. To set the current to 3.522A send 0x00505300
To set the voltage to 622.3223V send 0x06223223
Output control | Output control single Byte | 2/3 | Same data sent in two byes to ensure correctness and safety. Any other combination of nibbles will switch off the PSU.
|  |  | Byte0 | Byte1 | Meaning
|  |  | 0xAA | 0xAA | NA | On Product
|  |  | 0x00 | 0x00 | NA | Switch Off PSU
|  |  | 0xA0 | 0xA0 | NA | Reset PSU to Safe State
|  |  | 0xA1 | 0xA1 | n (1 to 4) | Save Present Settings for nth mode
|  |  | 0xA2 | 0xA2 | n(1 to 4) | Recall Previous settings from the nth mode.
|  |  | 0xA3 | 0xA3 | NA | Set Voltage to minimum possible value at the moment
|  |  | 0xA4 | 0xA4 | NA | Set Voltage to maximum possible value at the moment
|  |  | 0xA5 | 0xA5 | NA | Set Current to 0
|  |  | 0xA6 | 0xA6 | NA | Set Current to Full Scale
|  |  | 0xA7 | 0xA7 | NA | Ovp Min
|  |  | 0xA8 | 0xA8 | NA | Ovp Max
|  |  | 0xA9 | 0xA9 | NA | Uvl 0
|  |  | 0xAB | 0xAB | NA | Uvl Max
|  |  | 0xAC | 0xAC | 0/1/2 | Fold Set
|  |  | 0xAD | 0xAD | 1-255 | Protection Delay in no. of 100 milliseconds
|  |  | 0xAE | 0xAE | 0/1/2 | loc/Rem/LLO select
|  |  | 0xAF | 0xAF | 0/1 | Auto/Safe
State Control | State Control single Byte | 2 | Byte0 | Byte1 | Byte2 | Byte3 | Meaning
|  |  | 0xCE | 0xCE | N/A | N/A | Clear Event Registers
|  |  | 0xC2 | 0xC2 | Hex Data MSB | Hex Data LSB | Set Fault Enable Reg
|  |  | 0xC3 | 0xC3 | Hex Data MSB | Hex Data LSB | Set Operation Conditions enable register
|  |  | 0xCC | 0xCC | N/A | N/A | Enable SRQ
|  |  | 0x00 | 0x00 | N/A | N/A | Disable SRQ
|  |  | 0xC0 | 0xC0 | N/A | N/A | Power On Status Clear Enable
|  |  | 0xC1 | 0xC1 | N/A | N/A | Power On Status Clear Disable
Calibration commands | Calibration Single Byte | 2 | Note: Byte 0 is used for addresses only in the two commands of this set.
|  |  | Byte0 | Byte1 | Meaning
|  | 2 | 0xF0 | 0xF0 | Reset calibration done for that PSU
|  | 2 | 0xF1 | 0xF1 | Set Voltage Zero
|  | 2 | 0xF2 | 0xF2 | Set Voltage Full
|  | 2 | 0xF3 | 0xF3 | Set Current Zero
|  | 2 | 0xF4 | 0xF4 | Set Current Full
Right now the bytes are same as Response Msg ID extension.
Queries and response | Query | 3 | Byte0 | Byte1 | Meaning
|  |  | 0x61 | 0x61 | Query Programmed Parameters
|  |  | 0x62 | 0x62 | Query Measured Parameters
|  |  | 0x63 | 0x63 | Query Rated Parameters
|  |  | 0x64 | 0x64 | Query Specified Parameters
|  |  | 0x65 | 0x65 | Query Set OVP/UVL limits
|  |  | 0x66 | 0x66 | Query Voltage Calibration Parameters
|  |  | 0x67 | 0x67 | Query Current Calibration Parameters
|  |  | 0x68 | 0x68 | Query Voltage Display Calibration Parameters
|  |  | 0x69 | 0x69 | Query Current Display Calibration Parameters
|  |  | 0x6A | 0x6A | Query PSU State Set 1
|  |  | 0x6B | 0x6B | Query PSU State Set 2
|  |  | 0x6C | 0x6C | Query Internal PSU Registers
|  |  | 0x6D | 0x6D | Query Enable Registers
|  |  | 0x6E | 0x6E | Query Event Registers
|  |  | 0x6F | 0x6F | Query Onboard Ambient Temperature
|  |  | 0x70 | 0x70 | Date_Of_Calibration Over CAN
|  |  | 0x71 | 0x71 | Firmware Revision Query
General Responses | Response from PSU | 2 | Same data sent in two byes to ensure correctness and safety.
|  |  | Byte0 | Byte1 | Meaning
|  |  | 0x0F | 0x0F | Ok. Command executed successfully.
|  |  | 0xE7 | 0xE7 | Output cannot be switched ON
|  |  | 0xE6 | 0xE6 | UVL set command ouside allowed values
|  |  | 0xE5 | 0xE5 | Illegal Gain Calculated. Re enter Parameters
|  |  | 0xE4 | 0xE4 | OVP set command ouside allowed values
|  |  | 0xE3 | 0xE3 | Calibration commands cannot be executed.
|  |  | 0xE2 | 0xE2 | Setting below UVL limit
|  |  | 0xE1 | 0xE1 | Setting ouside OVP limit
|  |  | 0xC1 | 0xC1 | Illegal Command
|  |  | 0xC4 | 0xC4 | Byte0 and Byte1 don't match for single Byte commands
|  |  | 0xC5 | 0xC5 | Setting outside range
|  |  | 0xC6 | 0xC6 | Msg id error not supported in that group
|  |  | 0xC7 | 0xC7 | Illegal no. of data byte received for that command